## Parts on Board
ID | Reference | Quantity | Number to Order | Value | Digi-Key Part | Notes | URL | Footprint | Datasheet
1 | C2 C4 C9 C10 C13 C14 C15 C16 C17 C18 C20 C21 C33 C34 | 14 | 20 | 10nf | 399-9865-1-ND |  | https://www.digikey.com/en/products/detail/kemet/C317C103K5R5TA7301/3726019 | Resistor_THT:R_Axial_DIN0207_L6.3mm_D2.5mm_P7.62mm_Horizontal | ~
2 | C19 C25 C27 C28 | 4 | 5 | 100uf | 399-18272-1-ND |  | https://www.digikey.com/en/products/detail/kemet/ESK107M050AG3EA/9448269 | Resistor_THT:R_Axial_DIN0207_L6.3mm_D2.5mm_P7.62mm_Horizontal | ~
3 | C1 C3 C5 C6 C31 C32 | 6 | 10 | 100nf | 399-14065-1-ND |  | https://www.digikey.com/en/products/detail/kemet/C322C104K5R5TA7317/6562476 | Resistor_THT:R_Axial_DIN0207_L6.3mm_D2.5mm_P7.62mm_Horizontal | ~
4 | D1 | 1 | 1 | D | 497-2738-5-ND |  | https://www.digikey.com/en/products/detail/stmicroelectronics/STPS10L25D/603763?s=N4IgTCBcDaICwE4DsBaMSDMAOFBWFAcgCIgC6AvkA | JPL Robotics:497-2738-5-ND | ~
5 | D7 D8 D9 | 3 | 3 | 1N4148 | 1655-1N4148CT-ND |  | https://www.digikey.com/en/products/detail/smc-diode-solutions/1N4148/6022448 | Diode_THT:D_DO-35_SOD27_P7.62mm_Horizontal | https://assets.nexperia.com/documents/data-sheet/1N4148_1N4448.pdf
6 | F1 | 1 | 1 | Fuse Holder | 732-11376-ND |  | https://www.digikey.com/en/products/detail/würth-elektronik/696108003002/7244560?s=N4IgTCBcDaIGwE44EYAMAOVqDMWIF0BfIA | JPL Robotics:696108003002_5x20_fuseholder | ~
7 |  | 1 | 1 | Medium Blow Fuse | F3631-ND |  | https://www.digikey.com/en/products/detail/littelfuse-inc/0233010-MXP/2024797
8 | J1 J5 | 2 |  | XT30-M |  | needs mate, see other page |  | JPL Robotics:AMASS_XT30U-M_1x02_P5.0mm_Vertical
9 | J16 J17 J18 | 3 | 3 | 277-11404-ND | 277-11404-ND | needs mate, see other page | https://www.digikey.com/en/products/detail/phoenix-contact/5452096/5186808?s=N4IgTCBcDa4OxwLQEZkBYAMbEDkAiIAugL5A | JPL Robotics:277-11404-ND
10 | J7 J12 J15 J19 | 4 | 4 | TSW-104-07-F-T | TSW-104-07-F-T |  | https://www.digikey.com/en/products/detail/samtec-inc/TSW-104-07-F-T/6691937 | JPL Robotics:SSW-104-01-F-T
11 | J2 J3 J4 | 3 |  | XT30-F |  | needs mate, see other page |  | JPL Robotics:AMASS_XT30U-F_1x02_P5.0mm_Vertical
12 | J20 | 1 | 1 | PEC08SAAN | S1012E-08-ND |  | https://www.digikey.com/en/products/detail/sullins-connector-solutions/PEC08SAAN/859161?s=N4IgTCBcDaIAoFEDCAGAHAZQIJYHIgF0BfIA | Connector_PinHeader_2.54mm:PinHeader_1x08_P2.54mm_Vertical
13 | J21 | 1 | 1 | PPTC102LFBN-RC | PPTC102LFBN-RC |  | https://www.digikey.com/en/products/detail/sullins-connector-solutions/PPTC102LFBN-RC/810216?s=N4IgTCBcDaIApwCoGECMAGMAZAYgIQDkBaAJWRAF0BfIA | JPL Robotics:PPTC102LFBN-RC
14 | J22 J23 | 2 | 2 | S9175-ND_rpi_breakout | S9175-ND |  | https://www.digikey.com/en/products/detail/sullins-connector-solutions/SBH11-PBPC-D20-ST-BK/1990068?s=N4IgTCBcDaIMoE4CMB2ArAWgHIBEQF0BfIA | JPL Robotics:S9175-ND
15 | J24 | 1 | 1 | 6posheader | 455-1708-ND |  | https://www.digikey.com/en/products/detail/jst-sales-america-inc/B6B-PH-K-S-LF-SN/926615?s=N4IgTCBcDaICwFYEFoCMB2ADADmQOQBEQBdAXyA | JPL Robotics:455-1708-ND
16 | J25 | 1 | 1 | SSW-104-01-F-T | SSW-104-01-F-T-ND |  | https://www.digikey.com/en/products/detail/samtec-inc/SSW-104-01-F-T/7873826?s=N4IgTCBcDaIMpwOoFoCMAGALM9rkDFkAVEAXQF8g | JPL Robotics:SSW-104-01-F-T
17 | J26 | 1 | 1 | PEC10DAAN | WM6548-ND |  | https://www.digikey.com/en/products/detail/molex/0702462001/760170?s=N4IgTCBcDaIOoFkBsBWALADgLQDkAiIAugL5A | JPL Robotics:WM6548-ND
18 | J27 J28 J29 | 3 | 3 | PPTC021LFBN-RC | S7000-ND |  | https://www.digikey.com/en/products/detail/sullins-connector-solutions/PPTC021LFBN-RC/810142?s=N4IgTCBcDaIApwCoGEAMYCMAZAYgIQDkBaAJWRAF0BfIA | JPL Robotics:PPTC021LFBN-RC
19 | J6 | 1 | 1 | ED2580-ND | ED2580-ND |  | https://www.digikey.com/en/products/detail/on-shore-technology-inc/OSTTA024163/614529?s=N4IgTCBcDaIKIBEwFYAcAGAtAOQSAugL5A | JPL Robotics:ED2580-ND
20 | J8 J9 J10 J11 J13 J14 | 6 | 6 | Molex_172675-0613 | 172675-0613 | needs mate, see other page | https://www.digikey.com/en/products/detail/molex/1726750613/5116933?s=N4IgTCBcDaIIwHYwDYEFYC0AGZcDMIAugL5A | JPL Robotics:Molex_172675-0613
21 | Q1 Q2 Q3 | 3 | 4 | 2N3906 | 2N3906TAFSCT-ND |  | https://www.digikey.com/en/products/detail/onsemi/2N3906TA/975255 | Package_TO_SOT_THT:TO-92_Inline | https://www.onsemi.com/pub/Collateral/2N3906-D.PDF
22 | R1 R15 R16 R17 | 4 | 5 | 10k | CF14JT10K0CT-ND |  | https://www.digikey.com/en/products/detail/stackpole-electronics-inc/CF14JT10K0/1741265 | Resistor_THT:R_Axial_DIN0207_L6.3mm_D2.5mm_P7.62mm_Horizontal | ~
23 | R10 | 1 | 5 | 100 | CF14JT100RCT-ND |  | https://www.digikey.com/en/products/detail/stackpole-electronics-inc/CF14JT100R/1741261?s=N4IgjCBcoExaBjKAzAhgGwM4FMA0IB7KAbXADYBWAFgGYQBdfABwBcoQBlFgJwEsA7AOYgAvvjrQQSSGix5CJEDAoAGOoxCt2XPkNH4wAdirwpKDDnxFIpGjEp2GzNpE48BwseACcADm%2Bm0rKWCjYgKgxeMCq%2BFIHmclaKYCoqAAQA8gAWALaYTpouIACq-LwsGcgAstiomACu3Nj6IAC0cJLSPPXy1qRx9F6tEJ0JIX0ghjS%2BkfitJqMyFr2KNN5%2BkSIiQA | Resistor_THT:R_Axial_DIN0207_L6.3mm_D2.5mm_P7.62mm_Horizontal | ~
24 | R2 R3 R4 R5 R11 R12 R13 R14 | 8 | 10 | 4.7k | CF14JT4K70CT-ND |  | https://www.digikey.com/en/products/detail/stackpole-electronics-inc/CF14JT4K70/1741428?s=N4IgjCBcoExaBjKAzAhgGwM4FMA0IB7KAbXADYBWAFgGYQBdfABwBcoQBlFgJwEsA7AOYgAvvjrQQSSGix5CJEDAoAGOoxCt2XPkNH4wATgAch%2BFJQYc%2BIpFIqGYpSuMVz02dYV2QVAHQA7AAEANYA8gAWALaYDMxskCAAqvy8LGHIALLYqJgArtzY%2BiAAtBCSHlbytqQBNMaO%2BCVU7pZyNoo0hiaNpW4VbV41So4iIkA | Resistor_THT:R_Axial_DIN0207_L6.3mm_D2.5mm_P7.62mm_Horizontal | ~
25 | R6 R7 | 2 | 5 | 680 | CF14JT680RCT-ND |  | https://www.digikey.com/en/products/detail/stackpole-electronics-inc/CF14JT680R/1741489?s=N4IgjCBcoExaBjKAzAhgGwM4FMA0IB7KAbXADYBWAFgGYQBdfABwBcoQBlFgJwEsA7AOYgAvvjrQQSSGix5CJEDAoAGOoxCt2XPkNH4wZeFJQYc%2BIpFI0wAdjABOFQ2ZtInHgOFilKgBwUxtKy5gpWIGR%2BKgAEALYA8gAWsZgg%2BJExSSkumm4gAKr8vCzxyACy2KiYAK7c2PogALQQksFm8paktjR%2BDD6NVEGmchaKNA4OvfT9ga3DoZ1KfSIiQA | Resistor_THT:R_Axial_DIN0207_L6.3mm_D2.5mm_P7.62mm_Horizontal | ~
26 | R8 | 1 | 5 | 470 | CF14JT470RCT-ND |  | https://www.digikey.com/en/products/detail/stackpole-electronics-inc/CF14JT470R/1741440?s=N4IgTCBcDaIMIDECMAWAUgFRQdgAwCU4MBaAOQBEQBdAXyA | Resistor_THT:R_Axial_DIN0207_L6.3mm_D2.5mm_P7.62mm_Horizontal | ~
27 | R9 | 1 | 5 | 150 | CF14JT150RCT-ND |  | https://www.digikey.com/en/products/detail/stackpole-electronics-inc/CF14JT150R/1741294?s=N4IgjCBcoExaBjKAzAhgGwM4FMA0IB7KAbXADYBWAFgGYQBdfABwBcoQBlFgJwEsA7AOYgAvvjrQQSSGix5CJEDAoAGOoxCt2XPkNH4wAdirwpKDDnxFIpGjEp2GzNpE48BwseACcADm%2Bm0rKWCjYgKgxeMCq%2BFIHmclaKYKoABADyABYAtphOmi4gAKr8vCzpyACy2KiYAK7c2PogALRwktI8dfLWpHH0Xi0QHQkhvSCGNL6R%2BC0mIzIWPYo03n6RIiJAA | Resistor_THT:R_Axial_DIN0207_L6.3mm_D2.5mm_P7.62mm_Horizontal | ~
28 | R22 R23 R24 R25 R26 R27 R28 | 7 | 7 | 82 | CF14JT150RCT-ND |  | https://www.digikey.com/en/products/detail/stackpole-electronics-inc/CF14JT82R0/1741513
29 | R18 R19 R20 | 3 |  | 200 | CF14JT200RCT-ND |  | https://www.digikey.com/en/products/detail/stackpole-electronics-inc/CF14JT200R/1741336?s=N4IgTCBcDaIMIDECMAWAUgFTABmwJTgwFoA5AERAF0BfIA
30 | R21 |  |  | 0
31 | RC1 RC2 RC3 | 3 | 3 | RoboClaw |  | sold out on gobilda | https://www.gobilda.com/roboclaw-2x7a-motor-controller/?gclid=CjwKCAjwtIaVBhBkEiwAsr7-c5zIVAGv-tyjyjLr5k1h3EzLdQJd59JOmTpoZeJwZD4jt4YEqiirkRoCkxAQAvD_BwE | JPL Robotics:roboclaw_mount
32 | SW1 | 1 | 1 | CT206124-ND | CT206124-ND |  | https://www.digikey.com/en/products/detail/cts-electrocomponents/206-124/20816?s=N4IgTCBcDaIMIBUwAYBsBGMAWAtAOQBEQBdAXyA | JPL Robotics:CTS-206-124
33 | U1 | 1 | 1 | INA260 | 1528-2955-ND |  | https://www.digikey.com/en/products/detail/adafruit-industries-llc/4226/10130492 | JPL Robotics:INA260
34 | U2 | 1 | 1 | PCA9685 | 1528-1008-ND |  | https://www.digikey.com/en/products/detail/adafruit-industries-llc/815/4990757 | JPL Robotics:PCA9685_servo_controller
35 | U3 | 1 | 1 | D24V22F12 |  |  | https://www.pololu.com/product/2855 | JPL Robotics:D24V22Fx_regulator
36 | U4 | 1 | 1 | D24V150F5 |  |  | https://www.pololu.com/product/2881 | JPL Robotics:D24V150Fx
37 | U5 U6 | 2 | 2 | DC7G3HWA | DC7G3HWA |  | https://www.digikey.com/en/products/detail/kingbright/DC7G3HWA/3084383?s=N4IgTCBcDaICIGEDsBxAzACQOoEEQF0BfIA | JPL Robotics:DC7G3HWA_led_array

## Other Parts
Reference | Quantity | Number to Order | Value | Dici-Key Part | URL
| 6 | 6 | Molex Female | WM16239-ND | https://www.digikey.com/en/products/detail/molex/0039013065/3160118
| 36 | 36 | Molex Pins | WM2501CT-ND | https://www.digikey.com/en/products/detail/molex/0039000038/413211
| 3 | 3 | Mate for 277-11404-ND |  | https://www.digikey.com/en/products/detail/phoenix-contact/5434586/4389762?s=N4IgTCBcDa4OxwLQEZlgMwBZEDkAiIAugL5A
Mates for XT-30s

## OLD Davids List from Slack
Reference | Quantity | Number to Order | Value | Dici-Key Part | URL | Footprint | Datasheet
C2 C4 C9 C10 C13 C14 C15 C16 C17 C18 C20 C21 C33 C34 | 14 | 20 | 10nf | 399-9865-1-ND | https://www.digikey.com/en/products/detail/kemet/C317C103K5R5TA7301/3726019 | Resistor_THT:R_Axial_DIN0207_L6.3mm_D2.5mm_P7.62mm_Horizontal | ~
C19 C25 C27 C28 | 4 | 5 | 100uf | 399-18272-1-ND | https://www.digikey.com/en/products/detail/kemet/ESK107M050AG3EA/9448269 | Resistor_THT:R_Axial_DIN0207_L6.3mm_D2.5mm_P7.62mm_Horizontal | ~
C1 C3 C5 C6 C31 C32 | 6 | 10 | 100nf | 399-14065-1-ND | https://www.digikey.com/en/products/detail/kemet/C322C104K5R5TA7317/6562476 | Resistor_THT:R_Axial_DIN0207_L6.3mm_D2.5mm_P7.62mm_Horizontal | ~
D1 | 1 | 1 | D | 497-2738-5-ND | https://www.digikey.com/en/products/detail/stmicroelectronics/STPS10L25D/603763?s=N4IgTCBcDaICwE4DsBaMSDMAOFBWFAcgCIgC6AvkA | JPL Robotics:497-2738-5-ND | ~
D7 D8 D9 | 3 | 3 | 1N4148 | 1655-1N4148CT-ND | https://www.digikey.com/en/products/detail/smc-diode-solutions/1N4148/6022448 | Diode_THT:D_DO-35_SOD27_P7.62mm_Horizontal | https://assets.nexperia.com/documents/data-sheet/1N4148_1N4448.pdf
F1 | 1 | 1 | Fuse Holder | 696108003002 | https://www.digikey.com/en/products/detail/würth-elektronik/696108003002/7244560?s=N4IgTCBcDaIGwE44EYAMAOVqDMWIF0BfIA | JPL Robotics:696108003002_5x20_fuseholder | ~
| 1 | 1 | Medium Blow Fuse | F3631-ND | https://www.digikey.com/en/products/detail/littelfuse-inc/0233010-MXP/2024797
J1 J5 | 2 |  | XT30-M |  |  | JPL Robotics:AMASS_XT30U-M_1x02_P5.0mm_Vertical
J16 J17 J18 | 3 | 3 | ED2627-ND | ED2627-ND | https://www.digikey.com/en/products/detail/on-shore-technology-inc/OSTTF060161/614576?s=N4IgTCBcDaIKIBEwDYwHYC0A5BIC6AvkA | JPL Robotics:277-11404-ND
J7 J12 J15 J19 | 4 | 4 | TSW-104-07-F-T | TSW-104-07-F-T | https://www.digikey.com/en/products/detail/samtec-inc/TSW-104-07-F-T/6691937 | JPL Robotics:SSW-104-01-F-T
J2 J3 J4 | 3 |  | XT30-F |  |  | JPL Robotics:AMASS_XT30U-F_1x02_P5.0mm_Vertical
J20 | 1 |  | PEC08SAAN |  |  | Connector_PinHeader_2.54mm:PinHeader_1x08_P2.54mm_Vertical
J21 | 1 | 1 | PPTC102LFBN-RC | PPTC102LFBN-RC | https://www.digikey.com/en/products/detail/sullins-connector-solutions/PPTC102LFBN-RC/810216?s=N4IgTCBcDaIApwCoGECMAGMAZAYgIQDkBaAJWRAF0BfIA | JPL Robotics:PPTC102LFBN-RC
J22 J23 | 2 | 2 | S9175-ND_rpi_breakout | S9175-ND | https://www.digikey.com/en/products/detail/sullins-connector-solutions/SBH11-PBPC-D20-ST-BK/1990068?s=N4IgTCBcDaIMoE4CMB2ArAWgHIBEQF0BfIA | JPL Robotics:S9175-ND
J24 | 1 | 1 | 6posheader | 455-1708-ND | https://www.digikey.com/en/products/detail/jst-sales-america-inc/B6B-PH-K-S-LF-SN/926615?s=N4IgTCBcDaICwFYEFoCMB2ADADmQOQBEQBdAXyA | JPL Robotics:455-1708-ND
J25 | 1 | 1 | SSW-104-01-F-T | SSW-104-01-F-T | https://www.digikey.com/en/products/detail/samtec-inc/SSW-104-01-F-T/7873826?s=N4IgTCBcDaIMpwOoFoCMAGALM9rkDFkAVEAXQF8g | JPL Robotics:SSW-104-01-F-T
J26 | 1 | 1 | PEC10DAAN | PEC10DAAN | https://www.digikey.com/en/products/detail/sullins-connector-solutions/PEC10DAAN/860601?s=N4IgTCBcDaIAoFEDCBGADAEQIJYHIgF0BfIA | JPL Robotics:WM6548-ND
J27 J28 J29 | 3 | 3 | PPTC021LFBN-RC | PPTC021LFBN-RC | https://www.digikey.com/en/products/detail/sullins-connector-solutions/PPTC021LFBN-RC/810142?s=N4IgTCBcDaIApwCoGEAMYCMAZAYgIQDkBaAJWRAF0BfIA | JPL Robotics:PPTC021LFBN-RC
J6 | 1 | 1 | ED2580-ND | ED2580-ND | https://www.digikey.com/en/products/detail/on-shore-technology-inc/OSTTA024163/614529?s=N4IgTCBcDaIKIBEwFYAcAGAtAOQSAugL5A | JPL Robotics:ED2580-ND
J8 J9 J10 J11 J13 J14 | 6 | 6 | Molex_172675-0613 | 172675-0613 | https://www.digikey.com/en/products/detail/molex/1726750613/5116933?s=N4IgTCBcDaIIwHYwDYEFYC0AGZcDMIAugL5A | JPL Robotics:Molex_172675-0613
| 6 | 6 | Molex Female | WM16239-ND | https://www.digikey.com/en/products/detail/molex/0039013065/3160118
| 36 | 36 | Molex Pins | WM2501CT-ND | https://www.digikey.com/en/products/detail/molex/0039000038/413211
Q1 Q2 Q3 | 3 | 4 | 2N3906 | 2N3906TAFSCT-ND | https://www.digikey.com/en/products/detail/onsemi/2N3906TA/975255 | Package_TO_SOT_THT:TO-92_Inline | https://www.onsemi.com/pub/Collateral/2N3906-D.PDF
R1 R15 R16 R17 | 4 | 5 | 10k | CF14JT10K0CT-ND | https://www.digikey.com/en/products/detail/stackpole-electronics-inc/CF14JT10K0/1741265 | Resistor_THT:R_Axial_DIN0207_L6.3mm_D2.5mm_P7.62mm_Horizontal | ~
R10 | 1 | 5 | 100 | CF14JT100RCT-ND | https://www.digikey.com/en/products/detail/stackpole-electronics-inc/CF14JT100R/1741261?s=N4IgjCBcoExaBjKAzAhgGwM4FMA0IB7KAbXADYBWAFgGYQBdfABwBcoQBlFgJwEsA7AOYgAvvjrQQSSGix5CJEDAoAGOoxCt2XPkNH4wAdirwpKDDnxFIpGjEp2GzNpE48BwseACcADm%2Bm0rKWCjYgKgxeMCq%2BFIHmclaKYCoqAAQA8gAWALaYTpouIACq-LwsGcgAstiomACu3Nj6IAC0cJLSPPXy1qRx9F6tEJ0JIX0ghjS%2BkfitJqMyFr2KNN5%2BkSIiQA | Resistor_THT:R_Axial_DIN0207_L6.3mm_D2.5mm_P7.62mm_Horizontal | ~
R2 R3 R4 R5 R11 R12 R13 R14 | 8 | 10 | 4.7k | CF14JT4K70CT-ND | https://www.digikey.com/en/products/detail/stackpole-electronics-inc/CF14JT4K70/1741428?s=N4IgjCBcoExaBjKAzAhgGwM4FMA0IB7KAbXADYBWAFgGYQBdfABwBcoQBlFgJwEsA7AOYgAvvjrQQSSGix5CJEDAoAGOoxCt2XPkNH4wATgAch%2BFJQYc%2BIpFIqGYpSuMVz02dYV2QVAHQA7AAEANYA8gAWALaYDMxskCAAqvy8LGHIALLYqJgArtzY%2BiAAtBCSHlbytqQBNMaO%2BCVU7pZyNoo0hiaNpW4VbV41So4iIkA | Resistor_THT:R_Axial_DIN0207_L6.3mm_D2.5mm_P7.62mm_Horizontal | ~
R6 R7 | 2 | 5 | 680 | CF14JT680RCT-ND | https://www.digikey.com/en/products/detail/stackpole-electronics-inc/CF14JT680R/1741489?s=N4IgjCBcoExaBjKAzAhgGwM4FMA0IB7KAbXADYBWAFgGYQBdfABwBcoQBlFgJwEsA7AOYgAvvjrQQSSGix5CJEDAoAGOoxCt2XPkNH4wZeFJQYc%2BIpFI0wAdjABOFQ2ZtInHgOFilKgBwUxtKy5gpWIGR%2BKgAEALYA8gAWsZgg%2BJExSSkumm4gAKr8vCzxyACy2KiYAK7c2PogALQQksFm8paktjR%2BDD6NVEGmchaKNA4OvfT9ga3DoZ1KfSIiQA | Resistor_THT:R_Axial_DIN0207_L6.3mm_D2.5mm_P7.62mm_Horizontal | ~
R8 | 1 | 5 | 470 | CF14JT470RCT-ND | https://www.digikey.com/en/products/detail/stackpole-electronics-inc/CF14JT470R/1741440?s=N4IgTCBcDaIMIDECMAWAUgFRQdgAwCU4MBaAOQBEQBdAXyA | Resistor_THT:R_Axial_DIN0207_L6.3mm_D2.5mm_P7.62mm_Horizontal | ~
R9 R18 R19 R20 | 4 | 5 | 150 | CF14JT150RCT-ND | https://www.digikey.com/en/products/detail/stackpole-electronics-inc/CF14JT150R/1741294?s=N4IgjCBcoExaBjKAzAhgGwM4FMA0IB7KAbXADYBWAFgGYQBdfABwBcoQBlFgJwEsA7AOYgAvvjrQQSSGix5CJEDAoAGOoxCt2XPkNH4wAdirwpKDDnxFIpGjEp2GzNpE48BwseACcADm%2Bm0rKWCjYgKgxeMCq%2BFIHmclaKYKoABADyABYAtphOmi4gAKr8vCzpyACy2KiYAK7c2PogALRwktI8dfLWpHH0Xi0QHQkhvSCGNL6R%2BC0mIzIWPYo03n6RIiJAA | Resistor_THT:R_Axial_DIN0207_L6.3mm_D2.5mm_P7.62mm_Horizontal | ~
RC1 RC2 RC3 | 3 |  | RoboClaw |  |  | JPL Robotics:roboclaw_mount
SW1 | 1 | 1 | CT206124-ND | CT206124-ND | https://www.digikey.com/en/products/detail/cts-electrocomponents/206-124/20816?s=N4IgTCBcDaIMIBUwAYBsBGMAWAtAOQBEQBdAXyA | JPL Robotics:CTS-206-124
U1 | 1 | 1 | INA260 | 1528-2955-ND | https://www.digikey.com/en/products/detail/adafruit-industries-llc/4226/10130492 | JPL Robotics:INA260
U2 | 1 | 1 | PCA9685 | 1528-1008-ND | https://www.digikey.com/en/products/detail/adafruit-industries-llc/815/4990757 | JPL Robotics:PCA9685_servo_controller
U3 | 1 |  | D24V22Fx |  |  | JPL Robotics:D24V22Fx_regulator
U4 | 1 |  | D24V150Fx |  |  | JPL Robotics:D24V150Fx
U5 U6 | 2 |  | DC7G3HWA | DC7G3HWA | https://www.digikey.com/en/products/detail/kingbright/DC7G3HWA/3084383?s=N4IgTCBcDaICIGEDsBxAzACQOoEEQF0BfIA | JPL Robotics:DC7G3HWA_led_array